## Arkusz1
rpi2caster hw/sw specification
feature | priority | done? | tested? | TODO
physical machine interfacing, control and diagnostics
machine control interface | necessary | 90% | 90% - waiting for the final hookup | finish an enclosure, adjust the photocell
lock on position | medium | 100% | yes
output line test sequence | high | 100% | 100% - tested on the machine and works
emergency stop | important | 0% |  | use GPIO interrupts from an emergency stop button, issue „pump off” signal
machine settings database | medium | 0% |  | keep caster/interface settings in a sqlite db: GPIO numbers, pin numbers, diecase format, machine attachments, justification scheme
Multi-caster interfaces | optional | 0% |  | use multiple GPIO pins and I2C addresses to make a single Raspberry work with several valvesets and photocells
type casting & ribbon punching
composition casting | crucial | 90% | 40% - needs interaction with machine | add justification wedges position determination and delta setting
ribbon punching | optional | 100% | 80% - connect to the tower to check if it works
sorts casting | high | 90% | 40% - needs interaction with machine | add casting of sorts based on char & diecase
data handling
input file selection | crucial | 30% | yes | could be done with ncurses pseudo-GUI?
comment parser | important | 100% | yes
Ribbon metadata parsing | important | 0% |  | Keep them in a few initial lines; font, size, diecase ID, date etc.
sort metadata extraction | optional | 0% |  | Decoding based on diecase and position
Line / char number extraction | important | 0% |  | parse the file and detect newline signals, count them; count character signals (incl. O15)